## VPA 33-36
Project Variables | [5 empty] | Emissions Factor Non-CO2
Quantity safe water litres supplied by project technology | Qp,y | L/pd | 7 |  |  | Gas | Default Emissions Factor (kg_gas/TJNCV) | GWP of Gas | Default Emissions Factor (kg_CO2e/TJNCV) | Default Emissions Factor (t_CO2e/TJNCV)
Quantity of raw water boiled in addition to project tech water | Qp, rawboil, y | L/pd | 0 |  |  | CH4 | 300 | 28 | 8400 | 8.4
Quantity of safe water boiled | Qp, cleanboil, y | L/pd | 0 |  |  | N2O | 4 | 265 | 1060 | 1.06
NRB | fNRB | fraction | 0.81 | [5 empty] | Total: | 9.46
Usage rate | Up,y | fraction | 0.9
Tonnes of wood to boil water - water boiling test | Wp,y | T/L | 0.0004
% safe anyway | Cj | fraction | 2.727%
Constants
NRB | NRB | Fraction | 0.81
Emissions factor fuel (co2) | EFb,fuel,co2 | tCO2/TJ | 112
Emissions factor fuel (non-co2) | EFb, fuel, non-co2 | TCO2/TJ | 9.46
Net calorific value of fuel | NCV,b,fuel | TJ/T | 0.015
Baseline Fuel Use (Bby)
Portion using safe water | Cj | fraction | 2.727%
Person Days | Njy |  | 16331925 | 157 | approximate number of boreholes included
Fuel to treat 1 litre of water using baseline tech | Wb,y | T/L | 0.0004 | 300 | Number of users per borehole
Quantity safe water litres consumed in project scenario supplied by project technology | Qp,y | L/pd | 7 | 346.75 | Days in year
Quantity of raw water boiled in addition to project technology water | Qp, rawboil, y | L/pd | 0
Suppressed Demand Assessment
Percentage of suppressed demand users |  |  | 100%
Percentage of non-suppressed demand users | Xboil | Percentage | 0%
Baseline Fuel Use (Bby) | Bb,y | T | 44482.2248
Project Fuel Use (Pby)
Portion users | Cj | fraction | 2.727%
Person Days | Njy |  | 16331925
Fossil fuel required to treat 1 litre for water in project scenario | Wp,y | T/L | 0.0004
Quantity of raw water boiled in addition to project tech water | Qp, rawboil, y | L/pd | 0
Quantity of safe water boiled | Qp, cleanboil, y | L/pd | 0
Quantity of fuel consumed in project scenario per HH | Bp,y | T | 0
Emissions Reductions
Baseline emissions per year | BEb,y | tCO2/y | 66843.4392
Project emissions per year | PEp,y | tCO2/y | 0
Usage rate | Up,y | fraction | 0.9
Leakage | LEp,y | tCO2/y | 0
Emission Reductions | Ery | tCO2/y | 60159.0953
Capped Emission Reductions |  | tCO2/y | 60000
ERs per isolated unit | Ery | tCO2/y | 383.179
Note on E5: co2balance PC 3: Assumed in advance of data
Note on E6: co2balance PC 3: CDM default value https://cdm.unfccc.int/Reference/Notes/meth/meth_note12.pdf
Note on E8: [Threaded comment] Your version of Excel allows you to read this threaded comment; however, any edits to it will get removed if the file is opened in a newer version of Excel. Learn more: https://go.microsoft.com/fwlink/?linkid=870924 Comment: WBT cap applied
Note on E20: co2balance PC 3: From Baseline Report
Note on E21: co2balance PC 3: amount assumed in advance of data
Note on E33: co2balance PC 3: amount assumed in advance of data
Note on I3: [Threaded comment] Your version of Excel allows you to read this threaded comment; however, any edits to it will get removed if the file is opened in a newer version of Excel. Learn more: https://go.microsoft.com/fwlink/?linkid=870924 Comment: https://www.ipcc-nggip.iges.or.jp/public/gp/bgp/2_2_Non-CO2_Stationary_Combustion.pdf
Note on J3: [Threaded comment] Your version of Excel allows you to read this threaded comment; however, any edits to it will get removed if the file is opened in a newer version of Excel. Learn more: https://go.microsoft.com/fwlink/?linkid=870924 Comment: https://www.ghgprotocol.org/sites/default/files/ghgp/Global-Warming-Potential-Values%20%28Feb%2016%202016%29_1.pdf

## SDGs Calculations
SDG 3: Good Health and Well Being | Description | HAPRy = ((Pb,y - Pp,y)/Pb,y)*Up,y | Unit
HAPRy | Total reduction in Household Air Pollution for project activity in year y (%) | 90% | %
Pb,y | Quantity of fuel that is consumed in the baseline scenario b during year y (kg/person-day) | 0.0028 | kg/pp-day
Pp,y | Quantity of fuel that is consumed in the project scenario p during year y (kg/person-day) | 0 | kg/pp-day
Wb,y | Quantity of wood fuel or fossil fuel required to boil 1 litre of water using technologies representative of baseline scenario b during year y | 0.0004 | kg/L | cap
Qp,y | Quantity of safe water supplied in the project scenario p during year y, using the “zero or low” emissions’ clean water supply technology | 7 | Litres
Qp,cleanboil,y | Quantity of safe water boiled in the project scenario p during year y, after installation of the project technology | 0 | Litres
Up,y | Usage rate in project scenario p during year y | 90% | % | project survey
SDG 5: Gender Equality | Description | TRy = (Tb,y - Tp,y)/Tb,y | Unit
TRy | Reduction in time spent collecting water and firewood for project activity in year y | 25.13% | %
Tb,y | Baseline time spent collecting water and firewood per household per trip | 1.99 | hours | baseline survey
Tp,y | Project time spent collecting water and firewood per household per trip | 1.49 | hours | project survey
SDG 6: Clean Water and Sanitation | Description | Paccess = Py * (1 – Cj) * Up,y | Unit
Paccess | Number of additional persons having access to safe water in the project activity compared to the baseline scenario | 41233.9091 | people
Py | Number of persons having access to safe water in the project activity | 47100 | people
Cj | Expressed as a percentage, the portion of users of the project technology j who in the baseline were already consuming safe water without boiling it. | 2.727% | % | baseline survey
Up,y | Usage rate in project scenario p during year y | 90% | % | project survey
SDG 13: Climate Action | Description |  | Unit
Er,y | Estimated ex-ante CO2 emission reductions per year | 60000 | VER

## Useful Energy Output
Family Size | 8.25 | Zam BL | [8 empty] | NCV biomass (TJ/t) | 0.0156
Quantity safe water litres supplied by project technology | 7 | [9 empty] | J/kWh | 3600000
Fuel to treat 1 litre of water using baseline tech (t/L) | 0.001374 | Zam BWBT | [8 empty] | kWh/J | 2.7778e-07
Mean baseline stove wood consumption (t/stove/day) | 0.079349 | [9 empty] | NCV biomass (J/t)# | 15600000000
NCV Biomass (kWh/t) | 4333.3333 | [9 empty] | NCV Biomass (kWh/t) | 4333.3333
Mean baseline stove energy consumption (kWh/stove/day) | 343.8435
Estimated daily use (hours) | 1 | 2 | 3 | 4 | 5 | 6 | 7 | 8 | 9 | 10
Estimated fuel consumption (kW) | 343.8435 | 171.9218 | 114.6145 | 85.9609 | 68.7687 | 57.3073 | 49.1205 | 42.9804 | 38.2048 | 34.3843
Assumed thermal efficiency of stove | 10%
Useful output (kW) | 34.3843 | 17.1922 | 11.4614 | 8.5961 | 6.8769 | 5.7307 | 4.912 | 4.298 | 3.8205 | 3.4384